## delivery-costs-linepack-CY-line
Technology | Year | Nameplate Capacity [kg/yr] | Production? | Lifetime [yr] | Scaling Exponent | Capital Cost [$] | Capital Cost [$/km] | Capital Cost [$/km2] | Fixed Operating Cost [fraction of CapCost/y] | Fixed Operating Cost [$/km/yr] | Variable Operating Cost [$/kg] | Variable Operating Cost [$/km/kg] | Maximum Utilization [kg/kg] | Storage Technology | Storage [kg/km] | Storage [kg/km2] | Storage [kg/km3]
Linepack pipeline (transmission) | 2015 | 1040250 | No | 50 | 0.6 | -1172742.556 | 417262.3428 | 80.243 | 0.033136 | 0 | 0 | 0 | 1 | Linepack | 10.8073 | 0.03371 | -1.12e-05
Linepack pipeline (transmission) | 2015 | 1844710 | No | 50 | 0.6 | -1385691.923 | 453783.7188 | 100.5732 | 0.035881 | 0 | 0 | 0 | 1 | Linepack | 16.6159 | 0.051717 | -1.72e-05
Linepack pipeline (transmission) | 2015 | 3275875 | No | 50 | 0.6 | -1633168.769 | 500110.2669 | 125.9114 | 0.036335 | 0 | 0 | 0 | 1 | Linepack | 25.6879 | 0.07919 | -2.62e-05
Linepack pipeline (transmission) | 2015 | 10343370 | No | 50 | 0.6 | -2080209.427 | 632061.5892 | 202.4375 | 0.0354 | 0 | 0 | 0 | 1 | Linepack | 61.3284 | 0.18807 | -6.26e-05
Linepack pipeline (transmission) | 2015 | 32679180 | No | 50 | 0.6 | -2249404.391 | 847551.923 | 346.0971 | 0.034358 | 0 | 0 | 0 | 1 | Linepack | 146.1825 | 0.45194 | -0.00015259
Linepack pipeline (transmission) | 2015 | 103269815 | No | 50 | 0.6 | -543150.75 | 1208999.125 | 604.7126 | 0.033054 | 0 | 0 | 0 | 1 | Linepack | 353.2987 | 1.0751 | -0.00036244
Linepack pipeline (transmission) | 2015 | 326370955 | No | 50 | 0.6 | 6410351.544 | 1829080.977 | 1270.9768 | 0.030635 | 0 | 0 | 0 | 1 | Linepack | 856.2638 | 2.563 | -0.00085229
Linepack pipeline (transmission) | 2015 | 1031481240 | No | 50 | 1 | 29274317.37 | 2930727.612 | 4080.9806 | 0.028277 | 0 | 0 | 0 | 1 | Linepack | 2070.8954 | 6.1867 | -0.0020768

## exporttotsv
Technology | Year | Nameplate Capacity [kg/yr] | Production? | Lifetime [yr] | Scaling Exponent | Capital Cost [$/km] | Fixed Operating Cost [fraction of CapCost/y] | Fixed Operating Cost [$/km/yr] | Variable Operating Cost [$/kg] | Variable Operating Cost [$/km/kg] | Maximum Utilization [kg/kg] | Storage Technology | Storage [kg/km]
Linepack pipeline (transmission) | 2015 | 1040000 | No | 50 | 0 | 421000.2436 | 0.033136 | 0 | 0 | 0 | 1 | Linepack | 15.594
Linepack pipeline (transmission) | 2015 | 1040250 | No | 50 | 0.1511 | 421000.2436 | 0.033136 | 0 | 0 | 0 | 1 | Linepack | 15.5977
Linepack pipeline (transmission) | 2015 | 1844710 | No | 50 | 0.17447 | 459064.2758 | 0.035881 | 0 | 0 | 0 | 1 | Linepack | 23.9649
Linepack pipeline (transmission) | 2015 | 3275875 | No | 50 | 0.21227 | 507440.3608 | 0.036335 | 0 | 0 | 0 | 1 | Linepack | 36.9441
Linepack pipeline (transmission) | 2015 | 10343370 | No | 50 | 0.26992 | 647707.2619 | 0.0354 | 0 | 0 | 0 | 1 | Linepack | 88.0518
Linepack pipeline (transmission) | 2015 | 32679180 | No | 50 | 0.33285 | 883549.2717 | 0.034358 | 0 | 0 | 0 | 1 | Linepack | 210.3495
Linepack pipeline (transmission) | 2015 | 103269815 | No | 50 | 0.40497 | 1295862.5715 | 0.033054 | 0 | 0 | 0 | 1 | Linepack | 505.9533
Linepack pipeline (transmission) | 2015 | 326370955 | No | 50 | 0.51845 | 2065088.3676 | 0.030635 | 0 | 0 | 0 | 1 | Linepack | 1220.4734
Linepack pipeline (transmission) | 2015 | 1031481240 | No | 50 | 1 | 3750025.3443 | 0.028277 | 0 | 0 | 0 | 1 | Linepack | 2949.573

## scaling
Nameplate Capacity [kg/yr] | Production? | Lifetime [yr] | Scaling Exponent | Capital Cost [$/km] |  | Calculated scale exponent
500 | No | 50 | 0 | 421000.2436 |  | 0
1040250 | No | 50 | 0.6 | 421000.2436 |  | 0.1511
1844710 | No | 50 | 0.6 | 459064.2758 |  | 0.17447
3275875 | No | 50 | 0.6 | 507440.3608 |  | 0.21227
10343370 | No | 50 | 0.6 | 647707.2619 |  | 0.26992
32679180 | No | 50 | 0.6 | 883549.2717 |  | 0.33285
103269815 | No | 50 | 0.6 | 1295862.5715 |  | 0.40497
326370955 | No | 50 | 0.6 | 2065088.3676 |  | 0.51845
1031481240 | No | 50 | 1 | 3750025.3443 |  | 1
1.175
6240250 | 4 |  |  | 746981.4337 | 581827.1571
7332293.75 | 4 |  |  | 822872.4599 | 602089.3185
8615445.1562 | 4 |  |  | 906473.7819 | 623057.1109
10123148.0586 | 4 |  |  | 998568.7422 | 644755.1077
11894698.9688 | 5 |  |  | 704358.246 | 672605.3021
13976271.2884 | 5 |  |  | 775918.8868 | 702529.4912
16422118.7639 | 5 |  |  | 854749.8696 | 733785.0064
19295989.5475 | 5 |  |  | 941589.8388 | 766431.0786
22672787.7184 | 5 |  |  | 1037252.483 | 800529.5735
26640525.5691 | 5 |  |  | 1142634.1589 | 836145.1094
31302617.5437 | 5 |  |  | 1258722.2903 | 873345.1794
36780575.6138 | 6 |  |  | 948504.0638 | 919013.6881
43217176.3462 | 6 |  |  | 1044869.172 | 969693.3189
50780182.2068 | 6 |  |  | 1151024.6802 | 1023167.7122
59666714.093 | 6 |  |  | 1267965.2629 | 1079590.987
70108389.0593 | 6 |  |  | 1396786.6507 | 1139125.7615
82377357.1446 | 6 |  |  | 1538695.897 | 1201943.6213
96793394.645 | 6 |  |  | 1695022.6882 | 1268225.6145
113732238.7078 | 7 |  |  | 1373109.1451 | 1347508.0823
133635380.4817 | 7 |  |  | 1512612.8293 | 1438449.8302
157021572.066 | 7 |  |  | 1666289.6607 | 1535529.1306
184500347.1775 | 7 |  |  | 1835579.5876 | 1639160.1997
216787907.9336 | 7 |  |  | 2022068.8526 | 1749785.2087
254725791.822 | 7 |  |  | 2227504.8558 | 1867876.1705
299302805.3908 | 7 |  |  | 2453812.5278 | 1993936.9534
351680796.3342 | 8 |  |  | 2159737.313 | 2146622.6071
413224935.6927 | 8 |  |  | 2379160.0103 | 2333817.3682
485539299.439 | 8 |  |  | 2620875.3816 | 2537336.3208
570508676.8408 | 8 |  |  | 2887148.2944 | 2758603.005
670347695.2879 | 8 |  |  | 3180473.7198 | 2999165.0996
787658541.9633 | 8 |  |  | 3503600.1102 | 3260705.2476
925498786.8069 | 8 |  |  | 3859555.1523 | 3545052.8259
1087461074.4981 | 9 |  |  | 3953544.1191 | 3953544.1191
cap_cost_2 = cap_cost_1 * (size_2/size_1)^ scaling factor
ln (cap_cost_2/cap_cost_1)= scaling factor * ln(size_2/size_1)
scaling factor = ln (cap_cost_2/cap_cost_1)/ ln(size_2/size_1)

## cap
cap (kg/yr) | capacity (t/d) | length (km)
|  | length (km) | capital cost ($)
|  | 1 | 5 | 10 | 20 | 30 | 40 | 50 | 60 | 70 | 80 | 90 | 100 | 125 | 150 | 175 | 200 | 225 | 250 | 275 | 300 | 325 | 350 | 375 | 400
1040250 | 2.85 | -755399.9702 | 915575.2331 | 3007905.1723 | 7204601.5014 | 11417346.4311 | 15646139.9615 | 19890982.0926 | 24151872.8244 | 28428812.1569 | 32721800.09 | 37030836.6239 | 41355921.7584 | 52238847.2228 | 63222076.4414 | 74305609.4144 | 85489446.1416 | 96773586.6232 | 108158030.859 | 119642778.8492 | 131227830.5936 | 142913186.0924 | 154698845.3454 | 166584808.3527 | 178571075.1144
1844710 | 5.054 | -931807.631 | 885741.0005 | 3162202.583 | 7730211.7249 | 12318335.5028 | 16926573.9167 | 21554926.9665 | 26203394.6523 | 30871976.974 | 35560673.9317 | 40269485.5254 | 44998411.755 | 56908728.8614 | 68944762.4425 | 81106512.4984 | 93393979.029 | 105807162.0344 | 118346061.5145 | 131010677.4694 | 143801009.899 | 156717058.8034 | 169758824.1825 | 182926306.0364 | 196219504.365
3275875 | 8.975 | -1132932.5907 | 870530.35 | 3380525.0381 | 8419401.1214 | 13483459.481 | 18572700.1168 | 23687123.0287 | 28826728.217 | 33991515.6814 | 39181485.422 | 44396637.4389 | 49636971.732 | 62847979.9232 | 76216377.3408 | 89742163.9847 | 103425339.855 | 117265904.9517 | 131263859.2747 | 145419202.8242 | 159731935.6 | 174202057.6022 | 188829568.8307 | 203614469.2857 | 218556758.967
10343370 | 28.338 | -1447945.4003 | 1085159.4575 | 4260650.2189 | 10641997.3727 | 17063832.0343 | 23526154.2037 | 30028963.881 | 36572261.0661 | 43156045.7591 | 49780317.9599 | 56445077.6685 | 63150324.885 | 80090575.773 | 97283873.585 | 114730218.321 | 132429609.981 | 150382048.565 | 168587534.073 | 187046066.505 | 205757645.861 | 224722272.141 | 243939945.345 | 263410665.473 | 283134432.525
32679180 | 89.532 | -1401506.3709 | 1997007.6511 | 6260724.5474 | 14840072.9026 | 23488640.6747 | 32206427.8636 | 40993434.4692 | 49849660.4918 | 58775105.9311 | 67769770.7872 | 76833655.0602 | 85966758.75 | 109102352.9231 | 132670568.4512 | 156671405.3346 | 181104863.573 | 205970943.1666 | 231269644.1152 | 257000966.4191 | 283164910.078 | 309761475.0921 | 336790661.4613 | 364252469.1856 | 392146898.265
103269815 | 282.931 | 666453.0876 | 5516962.6891 | 11607311.7564 | 23878716.7758 | 36271064.308 | 48784354.3532 | 61418586.9113 | 74173761.9822 | 87049879.566 | 100046939.6628 | 113164942.2725 | 126403887.395 | 160030373.6953 | 194412750.7012 | 229551018.4128 | 265445176.83 | 302095225.9528 | 339501165.7812 | 377662996.3153 | 416580717.555 | 456254329.5003 | 496683832.1513 | 537869225.5078 | 579810509.57
326370955 | 894.167 | 8240703.4978 | 15587530.8493 | 24828258.9954 | 43500361.8096 | 62426659.9866 | 81607153.5264 | 101041842.429 | 120730726.6944 | 140673806.3226 | 160871081.3136 | 181322551.6674 | 202028217.384 | 254904486.3877 | 309369476.409 | 365423187.4477 | 423065619.504 | 482296772.5777 | 543116646.669 | 605525241.7778 | 669522557.904 | 735108595.0477 | 802283353.209 | 871046832.3878 | 941399032.584
1031481240 | 2825.976 | 32209125.9626 | 44029979.9444 | 58989691.5477 | 89521261.8408 | 120869028.2493 | 153032990.7732 | 186013149.4125 | 219809504.1672 | 254422055.0373 | 289850802.0228 | 326095745.1237 | 363156884.34 | 459380590.3856 | 560705522.1525 | 667131679.6406 | 778659062.85 | 895287671.7806 | 1017017506.4325 | 1143848566.8056 | 1275780852.9 | 1412814364.7156 | 1554949102.2525 | 1702185065.5106 | 1854522254.49
|  | length (km) | capital cost ($/km)
|  | 1 | 5 | 10 | 20 | 30 | 40 | 50 | 60 | 70 | 80 | 90 | 100 | 125 | 150 | 175 | 200 | 225 | 250 | 275 | 300 | 325 | 350 | 375 | 400 | 400/50 | 200/50
1040250 | 2.85 | -755399.9702 | 183115.0466 | 300790.5172 | 360230.0751 | 380578.2144 | 391153.499 | 397819.6419 | 402531.2137 | 406125.888 | 409022.5011 | 411453.7403 | 413559.2176 | 417910.7778 | 421480.5096 | 424603.4824 | 427447.2307 | 430104.8294 | 432632.1234 | 435064.6504 | 437426.102 | 439732.8803 | 441996.701 | 444226.1556 | 446427.6878 | 1.1222 | 1.0673
1844710 | 5.054 | -931807.631 | 177148.2001 | 316220.2583 | 386510.5862 | 410611.1834 | 423164.3479 | 431098.5393 | 436723.2442 | 441028.2425 | 444508.4241 | 447438.7281 | 449984.1175 | 455269.8309 | 459631.7496 | 463465.7857 | 466969.8951 | 470254.0535 | 473384.2461 | 476402.4635 | 479336.6997 | 482206.3348 | 485025.2119 | 487803.4828 | 490548.7609 | 1.1379 | 1.0751
3275875 | 8.975 | -1132932.5907 | 174106.07 | 338052.5038 | 420970.0561 | 449448.6494 | 464317.5029 | 473742.4606 | 480445.4703 | 485593.0812 | 489768.5678 | 493295.9715 | 496369.7173 | 502783.8394 | 508109.1823 | 512812.3656 | 517126.6993 | 521181.7998 | 525055.4371 | 528797.1012 | 532439.7853 | 536006.3311 | 539513.0538 | 542971.9181 | 546391.8974 | 1.1534 | 1.0825
10343370 | 28.338 | -1447945.4003 | 217031.8915 | 426065.0219 | 532099.8686 | 568794.4011 | 588153.8551 | 600579.2776 | 609537.6844 | 616514.9394 | 622253.9745 | 627167.5297 | 631503.2488 | 640724.6062 | 648559.1572 | 655601.2475 | 662148.0499 | 668364.6603 | 674350.1363 | 680167.5146 | 685858.8195 | 691453.145 | 696971.2724 | 702428.4413 | 707836.0813 | 1.1786 | 1.0916
32679180 | 89.532 | -1401506.3709 | 399401.5302 | 626072.4547 | 742003.6451 | 782954.6892 | 805160.6966 | 819868.6894 | 830827.6749 | 839644.3704 | 847122.1348 | 853707.2784 | 859667.5875 | 872818.8234 | 884470.4563 | 895265.1733 | 905524.3179 | 915426.4141 | 925078.5765 | 934548.9688 | 943883.0336 | 953112.2311 | 962259.0327 | 971339.9178 | 980367.2457 | 1.1958 | 1.092
103269815 | 282.931 | 666453.0876 | 1103392.5378 | 1160731.1756 | 1193935.8388 | 1209035.4769 | 1219608.8588 | 1228371.7382 | 1236229.3664 | 1243569.7081 | 1250586.7458 | 1257388.2475 | 1264038.8739 | 1280242.9896 | 1296085.0047 | 1311720.1052 | 1327225.8841 | 1342645.4487 | 1358004.6631 | 1373319.9866 | 1388602.3919 | 1403859.4754 | 1419096.6633 | 1434317.9347 | 1449526.2739 | 1.18 | 1.0679
326370955 | 894.167 | 8240703.4978 | 3117506.1699 | 2482825.8995 | 2175018.0905 | 2080888.6662 | 2040178.8382 | 2020836.8486 | 2012178.7782 | 2009625.8046 | 2010888.5164 | 2014695.0185 | 2020282.1738 | 2039235.8911 | 2062463.1761 | 2088132.4997 | 2115328.0975 | 2143541.2115 | 2172466.5867 | 2201909.9701 | 2231741.8597 | 2261872.6001 | 2292238.152 | 2322791.553 | 2353497.5815 | 1.1646 | 1.0333
1031481240 | 2825.976 | 32209125.9626 | 8805995.9889 | 5898969.1548 | 4476063.092 | 4028967.6083 | 3825824.7693 | 3720262.9883 | 3663491.7361 | 3634600.7862 | 3623135.0253 | 3623286.0569 | 3631568.8434 | 3675044.7231 | 3738036.8144 | 3812181.0265 | 3893295.3143 | 3979056.319 | 4068070.0257 | 4159449.3338 | 4252602.843 | 4347121.1222 | 4442711.7207 | 4539160.1747 | 4636305.6362 | 1.2462 | 1.0247
use this in the model linear ($/km)
[16 empty] | 421000.2436 | 3.358%
[16 empty] | 459064.2758 | 3.775%
[16 empty] | 507440.3608 | 4.182%
[16 empty] | 647707.2619 | 4.853%
[16 empty] | 883549.2717 | 5.334%
[16 empty] | 1295862.5715 | 4.999%
[16 empty] | 2065088.3676 | 4.705%
[16 empty] | 3750025.3443 | 7.207%

## storage
storage (kg/yr) | storage (t/d) | length (km)
|  | length (km) | storage capacity (kg)
|  | 1 | 5 | 10 | 20 | 30 | 40 | 50 | 60 | 70 | 80 | 90 | 100 | 125 | 150 | 175 | 200 | 225 | 250 | 275 | 300 | 325 | 350 | 375 | 400
1040250 | 2.85 | 10.841 | 54.8779 | 111.4329 | 229.5406 | 354.2557 | 485.5112 | 623.2397 | 767.3741 | 917.8473 | 1074.5919 | 1237.5409 | 1406.6269 | 1855.7509 | 2341.7617 | 2863.6094 | 3420.244 | 4010.6154 | 4633.6738 | 5288.369 | 5973.6511 | 6688.4701 | 7431.7759 | 8202.5187 | 8999.6483
1844710 | 5.054 | 16.6676 | 84.3702 | 171.3134 | 352.8669 | 544.5574 | 746.2818 | 957.9366 | 1179.4189 | 1410.6254 | 1651.4529 | 1901.7981 | 2161.5579 | 2851.469 | 3597.9638 | 4399.4297 | 5254.2543 | 6160.825 | 7117.5293 | 8122.7549 | 9174.889 | 10272.3194 | 11413.4334 | 12596.6185 | 13820.2623
3275875 | 8.975 | 25.767 | 130.4158 | 264.7715 | 545.2236 | 841.1993 | 1152.5413 | 1479.0925 | 1820.6955 | 2177.1932 | 2548.4285 | 2934.2441 | 3334.4828 | 4397.149 | 5546.5209 | 6780.1422 | 8095.5568 | 9490.3083 | 10961.9406 | 12507.9973 | 14126.0222 | 15813.559 | 17568.1516 | 19387.3436 | 21268.6788
10343370 | 28.338 | 61.5164 | 311.3359 | 632.0283 | 1301.2946 | 2007.4232 | 2750.0386 | 3528.7651 | 4343.2273 | 5193.0493 | 6077.8558 | 6997.271 | 7950.9194 | 10482.3455 | 13219.5127 | 16156.5522 | 19287.5952 | 22606.773 | 26108.2168 | 29786.0578 | 33634.4274 | 37647.4568 | 41819.2772 | 46144.0199 | 50615.8161
32679180 | 89.532 | 146.6343 | 742.1921 | 1506.8668 | 3103.2062 | 4788.1025 | 6560.6403 | 8419.9039 | 10364.9778 | 12394.9464 | 14508.8941 | 16705.9054 | 18985.0647 | 25036.3519 | 31581.0361 | 38604.8113 | 46093.3718 | 54032.4118 | 62407.6256 | 71204.7074 | 80409.3513 | 90007.2517 | 99984.1026 | 110325.5984 | 121017.4333
103269815 | 282.931 | 354.3734 | 1793.3252 | 3640.1327 | 7493.1076 | 11556.75 | 15828.8854 | 20307.339 | 24989.9362 | 29874.5023 | 34958.8628 | 40240.843 | 45718.2681 | 60252.6319 | 75960.9567 | 92809.2637 | 110763.574 | 129789.9088 | 149854.2892 | 170922.7364 | 192961.2716 | 215935.9159 | 239812.6904 | 264557.6164 | 290136.715
326370955 | 894.167 | 858.8259 | 4345.2877 | 8818.0866 | 18143.6617 | 27971.6115 | 38296.8222 | 49114.18 | 60418.5712 | 72204.882 | 84467.9986 | 97202.8073 | 110404.1942 | 145415.3825 | 183230.8214 | 223770.6081 | 266954.8402 | 312703.6149 | 360937.0295 | 411575.1814 | 464538.1679 | 519746.0865 | 577119.0343 | 636577.1089 | 698040.4074
1031481240 | 2825.976 | 2077.08 | 10508.8842 | 21325.5446 | 43875.9638 | 67638.7969 | 92601.5831 | 118751.8615 | 146077.1714 | 174565.052 | 204203.0425 | 234978.6821 | 266879.51 | 351472.5045 | 442825.346 | 540743.3346 | 645031.7704 | 755495.9535 | 871941.184 | 994172.7619 | 1121995.9874 | 1255216.1606 | 1393638.5815 | 1537068.5503 | 1685311.367
|  | length (km) | storage capacity (kg/km)
|  | 1 | 5 | 10 | 20 | 30 | 40 | 50 | 60 | 70 | 80 | 90 | 100 | 125 | 150 | 175 | 200 | 225 | 250 | 275 | 300 | 325 | 350 | 375 | 400 | 400/50 | 200/50
1040250 | 2.85 | 10.841 | 10.9756 | 11.1433 | 11.477 | 11.8085 | 12.1378 | 12.4648 | 12.7896 | 13.1121 | 13.4324 | 13.7505 | 14.0663 | 14.846 | 15.6117 | 16.3635 | 17.1012 | 17.825 | 18.5347 | 19.2304 | 19.9122 | 20.5799 | 21.2336 | 21.8734 | 22.4991 | 1.805 | 1.3128
1844710 | 5.054 | 16.6676 | 16.874 | 17.1313 | 17.6433 | 18.1519 | 18.657 | 19.1587 | 19.657 | 20.1518 | 20.6432 | 21.1311 | 21.6156 | 22.8118 | 23.9864 | 25.1396 | 26.2713 | 27.3814 | 28.4701 | 29.5373 | 30.583 | 31.6071 | 32.6098 | 33.591 | 34.5507 | 1.8034 | 1.3122
3275875 | 8.975 | 25.767 | 26.0832 | 26.4771 | 27.2612 | 28.04 | 28.8135 | 29.5818 | 30.3449 | 31.1028 | 31.8554 | 32.6027 | 33.3448 | 35.1772 | 36.9768 | 38.7437 | 40.4778 | 42.1791 | 43.8478 | 45.4836 | 47.0867 | 48.6571 | 50.1947 | 51.6996 | 53.1717 | 1.7974 | 1.3097
10343370 | 28.338 | 61.5164 | 62.2672 | 63.2028 | 65.0647 | 66.9141 | 68.751 | 70.5753 | 72.3871 | 74.1864 | 75.9732 | 77.7475 | 79.5092 | 83.8588 | 88.1301 | 92.3232 | 96.438 | 100.4745 | 104.4329 | 108.3129 | 112.1148 | 115.8383 | 119.4836 | 123.0507 | 126.5395 | 1.793 | 1.3082
32679180 | 89.532 | 146.6343 | 148.4384 | 150.6867 | 155.1603 | 159.6034 | 164.016 | 168.3981 | 172.7496 | 177.0707 | 181.3612 | 185.6212 | 189.8506 | 200.2908 | 210.5402 | 220.5989 | 230.4669 | 240.1441 | 249.6305 | 258.9262 | 268.0312 | 276.9454 | 285.6689 | 294.2016 | 302.5436 | 1.7966 | 1.31
103269815 | 282.931 | 354.3734 | 358.665 | 364.0133 | 374.6554 | 385.225 | 395.7221 | 406.1468 | 416.4989 | 426.7786 | 436.9858 | 447.1205 | 457.1827 | 482.0211 | 506.4064 | 530.3386 | 553.8179 | 576.844 | 599.4172 | 621.5372 | 643.2042 | 664.4182 | 685.1791 | 705.487 | 725.3418 | 1.7859 | 1.3058
326370955 | 894.167 | 858.8259 | 869.0575 | 881.8087 | 907.1831 | 932.3871 | 957.4206 | 982.2836 | 1006.9762 | 1031.4983 | 1055.85 | 1080.0312 | 1104.0419 | 1163.3231 | 1221.5388 | 1278.6892 | 1334.7742 | 1389.7938 | 1443.7481 | 1496.637 | 1548.4606 | 1599.2187 | 1648.9115 | 1697.539 | 1745.101 | 1.7766 | 1.3018
1031481240 | 2825.976 | 2077.08 | 2101.7768 | 2132.5545 | 2193.7982 | 2254.6266 | 2315.0396 | 2375.0372 | 2434.6195 | 2493.7865 | 2552.538 | 2610.8742 | 2668.7951 | 2811.78 | 2952.169 | 3089.9619 | 3225.1589 | 3357.7598 | 3487.7647 | 3615.1737 | 3739.9866 | 3862.2036 | 3981.8245 | 4098.8495 | 4213.2784 | 1.774 | 1.301
[17 empty] | 15.5977 | 21.58%
[17 empty] | 23.9649 | 21.54%
[17 empty] | 36.9441 | 21.39%
[17 empty] | 88.0518 | 21.29%
[17 empty] | 210.3495 | 21.39%
[17 empty] | 505.9533 | 21.14%
[17 empty] | 1220.4734 | 20.9%
[17 empty] | 2949.573 | 20.85%